## Resolved issues
Issue Type | Module | Key | Release-note | IMS Case ID | Chips
Improvement | SRv6 | SDK-225417 | SRv6: Seperation of VPN and Transport objects were done in the SRv6 encapsulation. |  | 88480_A0, 88480_B0, 88690_A0, 88690_B0, 88800_A0
Improvement | field | SDK-194887 | PMF, Backward-Compatible change: State table entry add/get/delete is now by core, and only supported for a specific core(no BCM_CORE_ALL). State table entries now use entry handle, incorporation the key and core. |  | 88480_A0, 88480_B0, 88690_A0, 88690_B0, 88800_A0
Bug | bfd | SDK-203584 | Seamless BFD reflector in Jericho1 system headers mode is now supported. |  | 88690_B0, 88800_A0
Improvement | port | SDK-203005 | bcm_port_control_get() can now retrieve ILKN interface data rate by using the type=bcmPortControlDataRate. DYN-Port,, Backward-Compatible change: dnx_algo_port_interface_rate_get was available in previous versions via the CINT command. Now the new API replaces it. | CS9546427 | 88480_A0, 88480_B0, 88800_A0
Bug | fabric | SDK-203110 | Added new CINT example "cint_fabric_connectivity_get" for recommended usage of API bcm_fabric_link_connectivity_status_get. |  | 88690_A0, 88690_B0, 88800_A0
Improvement | oam | SDK-201897 | BFD: To support VCCV type 1 IP format BFD (RFC-5885) with IPv4 header (Channel Type 0x21 on ACH), user has to create BFD endpoint with type bcmBFDTunnelTypeMplsTpCcCv. User also needs to create mpls port to terminate the PW and ACH of the received packet, and set it into gport field in bcm_bfd_endpoint_create(). The received packet should follow: 1. IP-Header.DIP is in the 127/8 range. 2. IP-Header.TTL¦Hop-Count == 255 3. IP-Header.Protocol is UDP (17) 4. UDP-Header.Dst-Port is equal to 3684 5. UDP-Header.Src-Port is in the range 49152-65535 For an example, refer to bfd_mpls_run_with_defaults() with is_bfd_mpls_tp_cccv=1 | CS9610159 | 88480_B0, 88690_B0, 88800_A0
Improvement | qos | SDK-201846 | When the margin between 2 IPS slow levels is smaller then the credit size, large bursts can be created in egress. IPS slow level default tuning values updated so that the margin between 2 slow modes is never smaller than the credit size. |  | 88480_A0, 88480_B0, 88690_A0, 88690_B0, 88800_A0
Improvement | bfd | SDK-201896 | BFD: To support VCCV type 1 IP format BFD (RFC-5885) with IPv4 header (Channel Type 0x21 on ACH), user has to create BFD endpoint with type bcmBFDTunnelTypeMplsTpCcCv. User also needs to create mpls port to terminate the PW and ACH of the received packet, and set it into gport field in bcm_bfd_endpoint_create(). The received packet should follow: 1. IP-Header.DIP is in the 127/8 range. 2. IP-Header.TTL¦Hop-Count == 255 3. IP-Header.Protocol is UDP (17) 4. UDP-Header.Dst-Port is equal to 3684 5. UDP-Header.Src-Port is in the range 49152-65535 For an example, refer to bfd_mpls_run_with_defaults() with is_bfd_mpls_tp_cccv=1 Note: SDK-219793, SDK-222154 need to be included. | CS00009610159 | 88470_B0
Bug | trunk | SDK-193819 | Hashing value was incorrect when egress mirror destination was a trunk. In this release, this issue has been resolved. |  | 88480_A0, 88480_B0, 88690_A0, 88690_B0, 88800_A0
Improvement | cosq | SDK-193320 | Diagnostic 'TM EGRess CONgestion' was extended to include also Flow Control indications sent from EGQ to Scheduler. The types of Flow Control that were added are Global, per Q-pair and per Interface. To display only the Flow Control indications, call 'TM EGRess CONgestion Flow_Control'. Only indications that are currently ON will be displayed. |  | 88480_A0, 88480_B0, 88690_B0, 88800_A0
Improvement | debug | SDK-187577 | CLI "pp vis last" has been improved to support terminated headers and Hierarchies Hit. |  | 88480_B0, 88690_A0, 88800_A0
Bug | field | SDK-208257 | When adding a TCAM DT entry, if qualifier list is not ordered in the same way as the field group qualifier order, a wrong value for the key gets calculated. This bug results in updating the wrong index in the SRAM, thus affecting traffic depending on TCAM DT. Bug is only relevant when there is more then 1 qualifier in the TCAM DT FG This is now fixed |  | 88480_A0, 88480_B0, 88690_A0, 88690_B0, 88800_A0
Improvement | port | SDK-205242 | Default ports configuration in config-j2c.bcm was changed. |  | 88800_A0
Bug | port | SDK-222791 | NIF-ILKN: In previous release, performing channelized ILKN port speed set or toggling the link might caused the traffic reduced or drop. In this release, it has been fixed. |  | 88480_A0, 88480_B0, 88800_A0
Bug | L2 | SDK-222714 | L2: In previous releases, switching to DMA learning, using bcm_switch_control_set with BCM_L2_LEARN_CPU flag multiple times in succession, would result in multiple creations of the DMA dedicated thread. This has been fixed. |  | 88270_A0, 88470_A0, 88470_B0, 88670_A0, 88670_B0
Bug | vswitch | SDK-222664 | VSWITCH: In previous releases, when the cross-connection from EVPN tunnel to an object with encapsulation information was replaced to another object but without encapsulation information, the original encapsulation information was not cleared. In this release, this has been fixed. |  | 88480_B0, 88690_B0, 88800_A0
Bug | mpls | SDK-222648 | MPLS: "dbal table get EGRESS_MPLS_FHEI_TO_EES_RESOLUTION" show the wrong QOS Model. In this release, this issue has been fixed. | CS00010683198 | 88480_A0, 88480_B0, 88690_A0, 88690_B0, 88800_A0
Bug | multicast | SDK-222914 | In the previous release, the IPMC fallback bridge didn't work. The FODO was incorrect for the 2nd pass traffic. In this release, this issue has been fixed. | CS00010637292 | 88690_B0, 88800_A0
Bug | L2 | SDK-222875 | VSI, Port-PP, Backward-Compatible change: In the previous release, for bridging cases, regular (known unicast) packets were affected by the default TRAP destination of unknown packets. In this release, it is not supported to set the default destination of unknown packets as TRAP for bridging cases. APIs: bcm_port_flood_group_set, bcm_vlan_control_vlan_set will now return error accordingly. |  | 88480_B0, 88690_B0, 88800_A0
Bug | port | SDK-223278 | Return an error message if asymmetric VOQ-gports are used in PP APIs. |  | 88480_A0, 88480_B0, 88690_A0, 88690_B0, 88800_A0
Bug | ipmc | SDK-223092 | IPMC: An IP6MC entry create input verification was added that: * Preventing the use of VRF=0 for LEM and LPM in case both of the KAPS DBs are used. * Forcing the S/SI (source/source interface) to be fully masked in case the DIP field has any type of masking. |  | 88480_A0, 88480_B0, 88690_A0, 88690_B0, 88800_A0
Bug | L2 | SDK-223036 | VLAN_PORT: In the previous release, traffic was dropped when replacing a protected AC to an unprotected AC. In this release, this issue has been fixed by clearing protect_path when doing this kind of replacement. | CS00010643778 | 88270_A0, 88470_B0, 88670_A0, 88670_B0, 88680_A0
Bug | port | SDK-222966 | Exception was thrown when using legacy ilkn lanes presentation in unsupported devices. This is fixed to return proper error message. |  | 88480_A0, 88480_B0, 88800_A0
Bug | L2 | SDK-222959 | DEBUG: In the previous release, port visibility of OLP recycle ports is enabled under Jericho interop mode. This causes signal information overwritten by recycled DSP packets. In this release, the issue has been addressed by disabling the visibility of OLP recycle ports. |  | 88690_B0, 88800_A0
Bug |  | SDK-222861 | TUNNEL, Backward Compatible change: Update default UDP destination port for MPLS to be according to RFC-7510: 6635 and not 0x6635. Note: Jericho1 family default didn't change and UDP destination port for MPLS is 0x6635. | CS00010680281 | 88480_A0, 88480_B0, 88690_A0, 88690_B0, 88800_A0
Bug | L2 | SDK-222703 | L2: In the previous release, an unexpected VSI profile leak after MAC limit was reset to the default value. In this release, the issue has been fixed. |  | 88480_A0, 88480_B0, 88690_B0, 88800_A0
Improvement | L2 | SDK-222685 | L2: Static MAC entries can be ignored from or counted into MAC limit checking by new BCM API bcmSwitchL2LearnLimitCheckStatic. Note: By default, SDK count static MAC entries for MAC limit checking. |  | 88480_A0, 88480_B0, 88800_A0
Bug | ESM | SDK-223166 | Warmboot init on JR/JR+ is failing with KBP OP2 with KBP SDK 1.5.13 due to illegal API call during init sequence. |  | 88680_A0
Improvement | mpls | SDK-224002 | A new switch control bcmSwitchMplsEvpnEntropyEnable is added for enabling/disabling Flow Label and Flow Label with Control Word in EVPN. See the description of the switch control for more details. |  | 88480_A0, 88480_B0, 88690_A0, 88690_B0, 88800_A0
Bug | COE | SDK-223943 | In the previous release, adding or removing COE port from a LAG caused traffic loss. In this release, this issue has been fixed by skipping port profile configuration for COE ports. |  | 88480_A0, 88480_B0, 88800_A0
Improvement | failover | SDK-223939 | New types of Failover ID Macros have been added to the BCM API. BCM_FAILOVER_TYPE_NONE BCM_FAILOVER_TYPE_FEC BCM_FAILOVER_TYPE_INGRESS Failover ID type can be set and gotten via the following Macros. BCM_FAILOVER_SET(failover_id, failover_id_val, failover_type) BCM_FAILOVER_ID_GET(failover_id_val, failover_id) BCM_FAILOVER_TYPE_GET(failover_type, failover_id) Plesae refer to sand/utility/cint_sand_utils_vlan_port.c for more details. |  | 88480_A0, 88480_B0, 88690_A0, 88690_B0, 88800_A0
Bug | L3 | SDK-223665 | TUNNEL: When IP tunnel DF bit is set, we only support 8 IP tunnel TOS profiles instead of 16 IP tunnel TOS profiles. In the current release, this issue has been fixed. | CS00010755180 | 88270_A0, 88470_B0, 88670_B0, 88680_A0
Bug | port | SDK-224038 | bcm_port_control_set with bcmPortControlIngressEnable does not work - fixed |  | 88480_A0, 88480_B0, 88800_A0
Bug | vlan | SDK-223787 | In the previous release, when working in interop mode, bcmPortControlPreserveDscpIngress per inLIF didn't work. In this release, this issue has been fixed. |  | 88690_B0, 88800_A0
Bug | port | SDK-223648 | In previous releases, if there were two ILKN ports configured on the ILKN core,removing any one of the two ILKN ports affected the other's traffic. In this release, it has been fixed. |  | 88480_A0, 88480_B0, 88800_A0
Improvement | Tunnel | SDK-223498 | Enable or disable the parsing of IPV6 and IPV4 header above UDP header. |  | 88480_A0, 88480_B0, 88690_A0, 88690_B0, 88800_A0
Bug | switch | SDK-223492 | IPv6 UDP tunnels in Ingress parser could not be disabled by .bcm_switch_control_indexed_set() API (key=bcmSwitchL3TunnelCollapseDisable), thus UDP tunnel were always collapsed in parsing into the IPv6 layer. This is now fixed, calling to API will influence both IPv4 and IPv6 packets. |  | 88480_A0, 88480_B0, 88690_A0, 88690_B0, 88800_A0
Bug | qos | SDK-223340 | In the previous release, if an AC was associated with a QoS profile, replacing the AC (calling bcm_vlan_port_create with REPLACE flag) would return an error. In this release, this issue has been fixed. |  | 88480_B0, 88690_B0, 88800_A0
Bug | L3 | SDK-223870 | BCM APIs: bcm_l2_addr_get and bcm_l3_host_find, bcm_l3_intf_get will not produce error logs anymore for the case of not found. |  | 88480_A0, 88480_B0, 88690_A0, 88690_B0, 88800_A0
Bug | oam | SDK-223685 | OAM Loopback: In case TLV length is set to 34, then the actually length of data pattern or test pattern in TLV may be greater than value of length in TLV header. The issue is fixed in this release. | CS00010759953 | 88480_B0, 88690_B0, 88800_A0
Bug | mirroring | SDK-223686 | In the previous release, the BCM_MIRROR_PKT_HEADER_UPDATE_PRIO/BCM_MIRROR_PKT_HEADER_UPDATE_PRIO/BCM_MIRROR_PKT_HEADER_UPDATE_ECN_VALUE flags, if set, couldn't be reset due to the relevant DBAL table was not updated correctly. In this release, this issue has been fixed. |  | 88480_B0, 88690_A0, 88690_B0, 88800_A0
Bug | SOC | SDK-223332 | FlexE: In previous releases, if L1 data path was configured on ILKN#3, error was returned when calling "flexe flow dump" command. This issue has been fixed in this release. |  | 88480_A0, 88480_B0
Bug | vlan | SDK-223299 | VLAN-Port: It's now possible to configure a Ring-Protection VLAN-Port (e.g. bcm_vlan_port_create with group field != 0) with a WIDE-Data flag (BCM_VLAN_PORT_INGRESS_WIDE). |  | 88480_A0, 88480_B0, 88690_A0, 88690_B0, 88800_A0
Bug | vlan | SDK-223298 | L2: No Learning was available for an Ingress-Protection VLAN-Port (bcm_vlan_port_create() with the ingress_failover_id field set) with a WIDE_DATA flag (BCM_VLAN_PORT_INGRESS_WIDE). Learning is now operational for this combination. |  | 88480_A0, 88480_B0, 88690_A0, 88690_B0, 88800_A0
Bug | oam | SDK-223634 | OAM: If one Down MEP is created with CCM period 0 and the soc property custom_feature_oam_ccm_rx_wo_tx is 1, all attempts to update the endpoint using bcm_oam_endpoint_create() and the UPDATE flag will fail. | CS00010752174 | 88270_A0, 88470_B0, 88670_A0, 88670_B0, 88680_A0
Bug | oam | SDK-223605 | TWAMP: In the previous release, UDP checksum was wrongly calculated. In the current release, this issue has been fixed. | CS00010744584 | 88480_B0, 88690_B0, 88800_A0
Improvement | multicast | SDK-223596 | PPPoE egress multicast is now supported. | CS00010729097 | 88270_A0, 88470_A0, 88470_B0, 88670_A0, 88670_B0, 88680_A0
Bug | SDK | SDK-224016 | Add support for soc property 'serdes_preemphasis' for NIF ports. |  | 88270_A0, 88470_A0, 88470_B0, 88670_A0, 88670_B0, 88680_A0
Improvement | L3 | SDK-223948 | VRF redirect is now supported also in JR1-Interop-mode. |  | 88690_A0, 88690_B0, 88800_A0
Bug | port | SDK-223807 | Port: Fixed an issue where a port header type is set to BCM_SWITCH_PORT_HEADER_TYPE_INJECTED for both directions, and an error returned when calling bcm_switch_control_indexed_port_get bcmSwitchPortHeaderType with key.index=0 (both directions). |  | 88480_A0, 88480_B0, 88690_A0, 88690_B0, 88800_A0
Bug | SOC | SDK-223569 | Ucode loading can only be loaded from the relevant device directory, without any inheritance mechanism between the devices. |  | 88480_B0, 88690_A0, 88690_B0, 88800_A0
Bug | vlan | SDK-223303 | Optimized VLAN-Port Learning wasn't available for VLAN-Port with some specific attributes: Stats (BCM_VLAN_PORT_STAT_INGRESS_ENABLE), Ingress-Protection (field ingress_failover_id is set) or WIDE-DATA (BCM_VLAN_PORT_INGRESS_WIDE). Optimized learning uses the src-sys-port as the destination allowing learning functionality for matches that share the same In-LIF, but not the same destination. Optimized learning is now available for all cases, except when the Destination isn't a Port and in case MACT-Group is part of the learning information. |  | 88480_A0, 88480_B0, 88690_A0, 88690_B0, 88800_A0
Improvement | debug | SDK-221767 | Debug: <data,mask> configuration is now supported when setting enum field by DBAL entry update command. |  | 88480_A0, 88480_B0, 88690_A0, 88690_B0, 88800_A0
Improvement | ipmc | SDK-220608 | IPMC: Backward-Compatible change: implement bcmSwitchL3IP6McastL2 that can be used to define the default forwarding type in case of IPv6 MC-disabled routing - v6MC or v6Bridge. bcmSwitchL3McastL2 is now used to modify only the default IPv4 MC-disabled forwarding type - v4Mc or v4Bridge. On previous versions bcmSwitchL3McastL2 was used to modify the default fwd type for both IPv4 and IPv6. |  | 88480_A0, 88480_B0, 88690_A0, 88690_B0, 88800_A0
Improvement | port | SDK-220393 | FlexE: The local fault and remote fault transmissions for FlexE client, MAC client and SAR client follow the following behaviors from this release: 1. For L2/L3 MAC client, the local fault is terminated in Tiny MAC and remote fault is sent to the peer side. 2. For L1 MAC client and SAR client, the local fault and remote fault are transparent. 3. In order to transmit local fault and remote fault in FlexE client and SAR client, the FlexE and SAR OAM should work at bypass mode. The following APIs can set OAM to bypass mode: FlexE OAM: bcm_port_flexe_oam_control_set(unit, port, 0, bcmPortFlexeOamControlRxBypassEnable, 1); bcm_port_flexe_oam_control_set(unit, port, 0, bcmPortFlexeOamControlTxBypassEnable, 1); SAR OAM: bcm_port_flexe_oam_control_set(unit, port, 0, bcmPortSarOamControlIlkn2SarBypassEnable, 1); bcm_port_flexe_oam_control_set(unit, port, 0, bcmPortSarOamControlSar2IlknBypassEnable, 1); | CS00010574002 | 88480_B0
Improvement | L3 | SDK-220347 | ECMP-Tunnel priority: cint example ($SDK/src/examples/dnx/cint_cbts.c) on how to achieve ECMP TP in BCM88690, BCM88480 and BCM88800 ECMP TP can be achieved in BCM88690, BCM88480 and BCM88800 by changing the FEC\ECMP destination in PMF according to “tunnel priority” which can be derived from any internal or packet QOS attribute such as TC , NWK-QOS , MPLS.EXP or IP.DSCP. In case of using a single FEC hierarchy, this can be achieved by changing the FEC destination of the packet using bcmFieldActionForward (For more information on PMF actions – refer to “Field-Processor'' section). In the case of two or three FEC hierarchies, This can be achieved with instructions below: Create ECMP configured as Multiply and divide. Size of the ECMP has to be a power of 2. According to the tunnel priority values, modify the log2n of ECMP size MSB bits of the LB-key using PMF hash - bcm_field_context_hash_create(). For more information on PMF hashing – refer to “Field-Processor hash” section |  | 88480_B0, 88690_B0, 88800_A0
Improvement | ESM | SDK-220350 | KBP FWD: Additional data in L3 module for KBP forwarding results was updated to support 10 bits data for all entry types. The size of the additional data may affect the capacity of the DB. |  | 88480_A0, 88480_B0, 88690_A0, 88690_B0, 88800_A0
Improvement | ECMP | SDK-220304 | L3: Previously, it was required to use flag BCM_L3_ECMP_DYNAMIC_MODE_VIP for bcm_l3_egress_ecmp_get and bcm_l3_egress_destroy to get or destroy a VIP ECMP object. BCM_L3_ECMP_DYNAMIC_MODE_VIP is no longer required for bcm_l3_egress_ecmp_get and bcm_l3_egress_destroy. Instead ecmp.ecmp_intf is checked against the configured VIP ECMP FEC-Id range to determine if the ECMP interface is a VIP ECMP object. |  | 88690_B0
Improvement | L2 | SDK-221807 | L2: When traversing the MACT (using APIs bcm_l2*_traverse()), the entries are sent to the host memory via DMA. The optimized way to handle such cases by allocating a dedicated offload buffer, to which all entries are copied from the DMA host memory. This allows the traverse machine to finish its operation quickly and allow scheduled age scans to run in time. The size of the allocated buffer may be determined by the user. A new SOC property is introduced: l2_flush_buffer_nof_entries. If value >= 64, it will be used to indicate the size of the buffer (in number of entries) used for Flush DMA copied entries. If value = -1, max nof entries (for used MDB profile) will be used. value = 0-63, invalid. Default value = -1. | CS00010483138 | 88480_A0, 88480_B0, 88690_A0, 88690_B0, 88800_A0
Bug | MplsLMDM | SDK-218909 | When MplsLmDm endpoint is set together with BFD on the same LIF, a maximum of 1 packet per 1.667 seconds is allowed out of LM, DM and BFD. Also all transmit rates for MPLS-LM-DM should be configure with one of the following rates: BCM_OAM_ENDPOINT_CCM_PERIOD_DISABLED BCM_OAM_ENDPOINT_CCM_PERIOD_3MS BCM_OAM_ENDPOINT_CCM_PERIOD_10MS BCM_OAM_ENDPOINT_CCM_PERIOD_100MS BCM_OAM_ENDPOINT_CCM_PERIOD_1S BCM_OAM_ENDPOINT_CCM_PERIOD_10S BCM_OAM_ENDPOINT_CCM_PERIOD_1M BCM_OAM_ENDPOINT_CCM_PERIOD_10M -- OAM-MPLS-PM, Backward-Compatible change: In previous releases APIs may have allowed more than one packet per endpoint per 1.667ms of the combination BFD/LM/DM, however in such cases OAMP would fail to inject traffic. |  | 88480_B0, 88690_B0, 88800_A0
Bug | debug | SDK-218755 | pp info Cross_Connect_Traverse" is fixed to show gport2 information only when it has valid information. previously might return an error when the bcm_vswitch_cross_connect_add was called with the BCM_VSWITCH_CROSS_CONNECT_DIRECTIONAL flag. |  | 88480_A0, 88480_B0, 88690_A0, 88690_B0, 88800_A0
Bug | SRv6 | SDK-218641 | RCY header termination in 2nd pass might enable some ETH filters. The filters are disabled now |  | 88480_A0, 88480_B0, 88690_A0, 88690_B0, 88800_A0
Improvement | bfd | SDK-217741 | Diagnostic command “oam bfd ep“ can now display Seamless BFD reflector type correctly. |  | 88480_B0, 88690_B0, 88800_A0
Bug | CLI | SDK-216747 | LIF management logs removal. In certain cases although the LIF operation (creation/replacement/deletion) passed some error logs were printed to console, those error logs are now removed. |  | 88480_A0, 88480_B0, 88690_A0, 88690_B0, 88800_A0
Improvement | cosq | SDK-217421 | ecgm thresholds optimization for reserved PDs and DBs. |  | 88480_A0, 88690_A0, 88800_A0
Improvement | stat | SDK-218552 | Add option to configure pp_drop_reason and disable internal_stats for ETPP_DROP trap: flag - BCM_RX_TRAP_FLAGS2_INT_STAT_DISABLE bcm_rx_trap_config_t field - pp_drop_reason bcm_rx_trap_set(unit, BCM_RX_TRAP_EG_TX_TRAP_ID_DROP, &trap_config); | CS00010541488 | 88480_A0, 88480_B0, 88690_A0, 88690_B0
Bug | SAL | SDK-217763 | COSQ-SCH: When the sum of the bandwidth of the channel on the same interface is above 4T the TC and TCG shapers were misconfigured. This issue is fixed. |  | 88480_A0, 88480_B0, 88690_A0, 88690_B0, 88800_A0
Bug | mpls | SDK-217721 | EVPN: In previous releases, BCM APIs bcm_vswitch_cross_connect_traverse and bcm_vswitch_cross_connect_delete_all were not applicable for EVPN. This has been fixed. |  | 88480_A0, 88480_B0, 88690_A0, 88690_B0, 88800_A0
Bug | phy | SDK-218501 | Changing phy controls on fabric links during traffic between the FAP and Ramon results in a few packets drops on the Ramon. Such phy controls are: BCM_PORT_PHY_CONTROL_PMD_DIAG_DEBUG_LANE_EVENT_LOG_LEVEL BCM_PORT_PHY_CONTROL_PHASE_INTERP BCM_PORT_PHY_CONTROL_RX_POLARITY BCM_PORT_PHY_CONTROL_TX_POLARITY BCM_PORT_PHY_CONTROL_TX_PPM_ADJUST This issue is fixed. | CS8647249 | 88690_A0, 88690_B0, 88800_A0
Improvement | port | SDK-218202 | When custom_feature_gpon_application_enable is set, 32 GPON channelized interfaces with 4 channels each are now supported. | CS00010449696 | 88270_A0, 88470_B0, 88670_B0, 88680_A0
Bug | vlan | SDK-217913 | JR1 Interop mode: VLAN-port object (bcm_vlan_port_create) did not support a case where: VLAN-Port cross-connect to MPLS-Port via {EEI, destination} and ingress protection exists. Note: in this case, only 8bit Wide-data is available for VLAN-Port. | CS00010475225 | 88690_B0, 88800_A0
Bug | stat | SDK-218458 | Adjusted cint_oam_basic.c to work with 2 units. |  | 88480_B0, 88690_B0, 88800_A0
Improvement | SOC | SDK-218392 | PRGE: In the previous release, when certain soc properties are enabled, arad_egr_prge_mgmt_copy_shadow() did unnecessary straight shadow copy and permutation copy recursively. This made SDK INIT take a lot of time. In the current release, this issue has been fixed by using arad_egr_prge_mgmt_fast_copy_shadow() for the straight shadow copy. | CS00010542308 | 88270_A0, 88470_B0, 88670_B0, 88680_A0
Bug | stat | SDK-218199 | When calling diagnostic command "crps info database" without specifying the database ID (display all), the displayed total size of the databases is wrong. Тhe diagnostic command was fixed to display the correct size. | CS00010534932 | 88480_A0, 88480_B0, 88690_A0, 88690_B0, 88800_A0
Bug | CLI | SDK-229123 | In previous releases, "sig get name=parsing_context" couldn't output correct information. This issue has been fixed. |  | 88480_A0, 88480_B0, 88690_A0, 88690_B0, 88800_A0
Bug | CLI | SDK-229099 | In previous releases, incorrect information might be displayed when running CLI "pp vis context". This issue has been fixed. |  | 88480_A0, 88480_B0, 88690_A0, 88690_B0, 88800_A0
Bug | Tunnel | SDK-228561 | In the previous release, BCM API bcm_ppp_term_spoofing_check_add() set incorrect LIF ID for PPP LIF spoofing check, so PPP LIF spoofing would get an unexpected result. In this release, this issue has been fixed. |  | 88480_A0, 88480_B0, 88690_A0, 88690_B0, 88800_A0
Bug | SDK | SDK-228544 | System might hang on sal_dpc_disable_and_wait during de-init. Issue is fixed. | CS00010501563 | 88270_A0, 88470_A0, 88470_B0, 88670_A0, 88670_B0, 88680_A0
Bug | port | SDK-228268 | In the previous release, bcm_port_pon_tunnel_map_set() could not support pp ports of core 1. In this release, this issue has been fixed. | CS00010897350 | 88670_B0, 88680_A0
Bug | oam | SDK-228131 | "diag oam rx" may have returned incorrect result or may have failed |  | 88660_A0, 88670_A0
Bug | port | SDK-228043 | FlexE: In previous releases, the FlexE alarm packets rate which was configured by bcmSwitchFlexeOamAlmCollectionTimerStep and bcmSwitchFlexeOamAlmCollectionStepCount was not as expected. This issue has been fixed from this release. |  | 88480_A0, 88480_B0
Bug | acl | SDK-227969 | BCM shell command "diag field res 2/3" fails when an existing field group contains cascaded key. In this release, it's resolved. | CS00010965182 | 88270_A0, 88470_B0, 88680_A0
Bug | bfd | SDK-227964 | BFD IPv4 exteneded SIP was not supported due to uninitialized dnx-data. |  | 88480_B0, 88800_A0
Bug | PortMod | SDK-227875 | The TX FIFO of 1588 two step can't be read before. The API bcm_port_timesync_tx_info_get returned error because of a memory access issue. This issue has been fixed in this release. | CS00010928387 | 88480_B0
Bug | port | SDK-227563 | FlexE: In previous releases, the FlexE flow from L2/L3 BusB client to ILKN port was destroyed when changing the speed of L2/L3 BusB client. This issue has been fixed from this release. |  | 88480_A0, 88480_B0
Bug | mirroring | SDK-227522 | API bcm_mirror_destination_get returns improper values for egress_sample_rate_dividend and egress_sample_rate_divisor on devices that do not support egress mirror sampling. This can also cause a sequence of get and then set to fail. The issue is fixed. | CS00010843324 | 88480_B0, 88690_B0, 88800_A0
Bug | Tunnel | SDK-227396 | Tunnel, Backward-Compatible change: In case the packet structure is UnknownPDUoGREoIP protocol, Parser didn't recognize the header as GRE tunnel. This is fixed. | CS00010553666 | 88480_A0, 88480_B0, 88690_A0, 88690_B0, 88800_A0
Bug | Visibility | SDK-227348 | PP-Port: Disable visibility when removing a port with bcm_port_remove |  | 88480_A0, 88480_B0, 88690_A0, 88690_B0, 88800_A0
Bug | port | SDK-227332 | Port: Calling bcm_switch_control_port_get with trunk gport returns an error that the port cannot be resolved. The issue is now fixed. |  | 88480_A0, 88480_B0, 88690_A0, 88690_B0, 88800_A0
Improvement | FlexHash | SDK-227255 | HASHING-CONFIGURED, L3, Backward-Compatible change: The default nibble speculation (the nibble following the MPLS BOS label) setting will now have two default configuration options. One of them will be used only by IPvX nibbles (4/6) and the other will be used by the rest of the nibbles. Both default nibble speculation options can speculate Ethernet or UNKNOWN header. In previous version there was only one default nibble speculation option (BCM_SWITCH_DEFAULT_NIBBLE_INDEX). In case user wants to achieve same functionality as before, it needs to call API twice with the two default options: BCM_SWITCH_DEFAULT_NIBBLE_INDEX and BCM_SWITCH_DEFAULT_IPVX_NIBBLE_INDEX. |  | 88480_A0, 88480_B0, 88690_A0, 88690_B0, 88800_A0
Improvement | qos | SDK-227167 | SRv6 endpoint service supports egress QOS remark now. | CS00010800631 | 88480_B0, 88690_A0, 88690_B0, 88800_A0
Bug | Visibility | SDK-227153 | PP-Diagnostics Visibility: The diagnostics command "pp vis context" now presents the context values for all stages per core if there are valid signals for that stage. |  | 88690_A0, 88690_B0
Improvement | SRv6 | SDK-227073 | SRv6 tunnel termination, tunnel type bcmTunnelTypeIpAnyIn6 can now be used with cross-connect flag as well, BCM_TUNNEL_TERM_CROSS_CONNECT | CS00010922240 | 88480_B0, 88690_B0, 88800_A0
Improvement | SRv6 | SDK-227072 | SRv6 tunnel termination, tunnel type bcmTunnelTypeIpAnyIn6 can now be used with Extended termination flag as well, BCM_TUNNEL_TERM_EXTENDED_TERMINATION | CS00010922219 | 88480_B0, 88690_B0, 88800_A0
Improvement | L2 | SDK-227061 | L2: when traversing the MACT via bcm_l2_*_traverse() APIs, if the provided callback function returned an error (return_value != 0), the traversal of the entries did not stop. This is changed now. When the callback function returns an error, the traversal stops. | CS00010853464 | 88800_A0
Improvement | policer | SDK-227034 | bcm_field_group_compress() has been optimized to use lower TCAM banks first after compression. | CS00010918154 | 88270_A0, 88470_B0, 88670_B0
Bug | mpls | SDK-227041 | MPLS termination mode 12 can support ENoPWEoEth format now. | CS00010932193 | 88270_A0, 88470_B0, 88670_B0, 88680_A0
Bug | trunk | SDK-227015 | Trunk: when there are multiple replications of the same port in a trunk group - removal of any members can cause SPA mapping to be wrong for new members added and can result in double mapping of ports to SPAs - this was fixed. with this fix, API bcm_trunk_spa_to_system_phys_port_map_get works even if multiple replications of the same port are used in a trunk group. | CS00010920342 | 88480_A0, 88480_B0, 88690_A0, 88690_B0, 88800_A0
Bug | port | SDK-225149 | FlexE: In previous releases, if there were more than 20 BusA clients, changing the speed for existing BusA clients by API bcm_port_flexe_group_cal_slots_set might affect the traffic of other clients. This issue has been fixed from this release. | CS00010830146 | 88480_A0, 88480_B0
Bug | port | SDK-225010 | NIF-PRD: In previous releases, the parameter checking of BCM API bcm_cosq_ingress_port_drop_threshold_set was not correct. It might cause some threshold values not be configured. From this release,this issue is fixed. | CS00010640255 | 88480_A0, 88480_B0, 88690_A0, 88690_B0, 88800_A0
Bug | mpls | SDK-225180 | VPLS (mpls_port) PWE Ingress required learning information for CROSS_CONNECT when setting it as a ingress protection object. Learning is not required for Cross-Connect and making the configuration to be incorrect. The issue is now fixed. Learning is not set anymore. |  | 88480_B0, 88690_B0, 88800_A0
Bug | Other | SDK-225108 | Solved a memory leak issue on device detaching. |  | 88950_A0
Bug | vlan | SDK-225083 | VLAN-Port traverse sometimes log "fake" error messages when ESEM entries are used, note that the API returned successfully. The issue is fixed. |  | 88480_A0, 88480_B0, 88690_A0, 88690_B0, 88800_A0
Bug | debug | SDK-225052 | PP-Diagnostics: command "pp vis last" output wrong in_pp_port. In this release, this issue has been resolved. |  | 88480_A0, 88480_B0, 88690_A0, 88690_B0, 88800_A0
Bug | switch | SDK-224832 | Memory leak in "diag count graphical" - fixed |  | 88480_A0, 88480_B0, 88690_A0, 88690_B0, 88800_A0
Bug | KNET | SDK-224825 | In the previous release, KNET WarmBoot was not supported. In this release, KNET WarmBoot support has been added. | CS00010822979 | 88480_A0, 88480_B0, 88690_A0, 88690_B0, 88800_A0
Bug | Tunnel | SDK-224749 | SRV6 L2VPN: bcm_tunnel_initiator_create and bcm_tunnel_initiator_get allows REPLACE functionality with tunnel type bcmTunnelTypeEthIn6, and doesn't throw an error when tunnel with the bcmTunnelTypeEthIn6 type is used | CS00010819226 | 88480_B0, 88690_B0, 88800_A0
Improvement | switch | SDK-224677 | Parser no longer support creating Load balancing for Packets which have IFA 2.0 header. Backward compatible notes can be obtained from the CINT example addition, in SDK-224684. |  | 88480_A0, 88480_B0, 88690_A0, 88690_B0, 88800_A0
Improvement | IFA | SDK-224684 | IFA 2.0, Backward-Compatible change: Load-balancing CRC's for packets which have IFA 2.0 header are not generated by Parser anymore but instead, it is done by PMF (due to resource decisions). CINT cint_ifa2.c updated to use iPMF to calculate LB-Keys. SDK-224677 includes the Parser changes. Note: It is required to disable for all flows the Next-protocol hash field for IPv4. Instead, it should be done in PMF Hashing for all flows (not just IFA 2.0). |  | 88480_A0, 88480_B0, 88690_A0, 88690_B0, 88800_A0
Bug | multicast | SDK-224652 | Multicast egress bitmap replication: Empty bitmap groups which are members of another MC group cause traffic to drop and not reach other members in the MC group This fix resolves the misbehavior. | CS00010790150 | 88480_A0, 88480_B0, 88690_A0, 88690_B0, 88800_A0
Improvement | mpls | SDK-226527 | MPLS Tunnel created with action BCM_MPLS_EGRESS_ACTION_NOP supports the next pointer, which can be linked to an existing EEDB entry now. | CS00010767628 | 88270_A0, 88470_B0, 88670_B0, 88680_A0
Bug | debug | SDK-226499 | Debug: In the previous release, "pp vis eve" showed wrong eve information when the type of encap entry was arp_plus_ac. In this release, the issue has been fixed. |  | 88480_A0, 88480_B0, 88690_A0, 88690_B0, 88800_A0
Improvement | Other | SDK-226359 | FlexE code is now built by default when ALL_DNX_CHIPS are mentioned in MAKE_LOCAL, There is not need to add "FLEXE" feature to FEATURE_LIST in MAKE_LOCAL file. All "#ifdef INCLUDE_FLEXE" appearances where removed from the code. |  | 88480_A0, 88480_B0
Bug | mpls | SDK-226780 | LIF-MGMT: In previous releases, if a regular outLIF was created over a top bank, an unexpected error might occur when allocating an outLIF with wide data or protection. This is because the extension data allocation might try to occupy the same top bank too if it was not used as top bank yet. In this release, this has been fixed. |  | 88270_A0, 88470_B0, 88680_A0
Bug | vlan | SDK-226663 | VLAN-Port: An Optimized-AC was supported only as an asymmetric In-LIF. Now it's possible to configure an Optimized-AC also as a symmetric LIF that enables learning, Same-Interface-Filtering etc. | CS00010887350 | 88480_A0, 88480_B0, 88690_A0, 88690_B0, 88800_A0
Bug | acl | SDK-226547 | In case AH extension header of IPv6 has size over 64B, it cannot be parsed and next layer should be marked as unknown, instead currently TCP is indicated. This is Fixed. |  | 88480_A0, 88480_B0, 88690_A0, 88690_B0, 88800_A0
Bug | ptp | SDK-226514 | with this update ptp mutex lock unlock will be handled correctly when creating ptp clock | CS00010912657 | 88470_A0
Bug | Other | SDK-226845 | Egress-Traps can support up to 8 action profiles. In the previous release, only 7 action profiles were available to be allocated. In this release, this issue has been fixed. All 8 action profiles can be allocated. | CS00010923863 | 88270_A0, 88470_B0, 88670_B0, 88680_A0
Improvement | SRv6 | SDK-226710 | SRv6, Backward-Compatible change: SRv6 header, the ROUTING_TYPE filed on SRH is now set to 4. This is done after the RFC is updated with that value. |  | 88480_B0, 88690_B0, 88800_A0
Improvement | port | SDK-226682 | PON Dynamic Port Provision (DPP) feature is now supported. | CS00010839997 | 88270_A0, 88470_A0, 88470_B0, 88670_B0
Bug | phy | SDK-226421 | Fixed memory leak in the diagnostic command 'phy eyescan'. |  | 88480_A0, 88480_B0, 88690_A0, 88690_B0, 88800_A0
Improvement | RX | SDK-226373 | RX: More than 7 CPU ports can be created for receiving packets now. | CS00010890530 | 88480_B0, 88690_B0, 88800_A0
Bug | Visibility | SDK-225440 | Add support in shell command "vis port force=on/off" and "vis port enable=on/off" for configuring the trunk gport in case of existing trunk members for ingress direction. |  | 88480_A0, 88480_B0, 88690_A0, 88690_B0, 88800_A0
Bug | vlan | SDK-225339 | VLAN-Port: Ingress-protection couldn't be retrieved in case of Ingress-only AC |  | 88480_A0, 88480_B0, 88690_A0, 88690_B0, 88800_A0
Bug | Extender | SDK-225348 | In the previous release, match inner VLAN of extender port created with criteria BCM_EXTENDER_PORT_MATCH_PORT_EXTENDED_PORT_VLAN_STACKED couldn't be replaced. In this release, this issue has been fixed. |  | 88480_B0, 88690_B0, 88800_A0
Bug | ptp | SDK-225341 | 1588, Backward-Compatible change: bcmPortControl1588P2PDelay is now supported according to Trunk members (local-port) only and does not support Trunk-group (trunk-gport) anymore. API will return error when Trunk-gport is used. |  | 88480_A0, 88480_B0, 88690_A0, 88690_B0, 88800_A0
Bug | vlan | SDK-225344 | PON: In the previous release, bcm_vlan_port_find() and bcm_port_match_add() didn't support PON application. bcm_vlan_port_destroy() didn't work when PON DTC is enabled. In this release, this issue has been fixed. |  | 88480_B0, 88800_A0
Improvement | SOC | SDK-225769 | In JR1, there were some debug printouts that were not subject to any logging level. These printouts are now under "verbose" logging level. | CS00010835771 | 88270_A0, 88470_B0, 88670_B0, 88680_A0
Bug | vlan | SDK-225706 | bcm_port_match_replace failed with error in the ingress when using the same match-info and only changing the In-LIF. At the egress, the API didn't fail on error but it’s outcome was correct - the ESEM command was deleted instead of being updated. bcm_port_match_add was updated in order to support such functionality using a new flag BCM_PORT_MATCH_REPLACE and a user should use this approach when modifying only the matched LIF. In addition, verification was added to bcm_port_match_replace for blocking such functionality. Verification was added to bcm_port_match_replace/delete/add (with REPLACE flag) checking that the match indeed exists. Additional verification was added to bcm_port_match_add for verifying that the match does not already exist. |  | 88480_A0, 88480_B0, 88690_A0, 88690_B0, 88800_A0
Bug | port | SDK-225613 | RCY port cannot be removed dynamically - fixed |  | 88480_A0, 88480_B0, 88690_A0, 88690_B0, 88800_A0
Improvement | INT | SDK-225611 | Support appending Time of Day in Alternate Marking ingress node through "mirror additional info". This is controlled through the variable tod_append_mode in cint_mpls_deep_stack_alternate_marking.c. When set, on the ingress node, for packets that are snooped when D bit =1, the format of packets will be {FTMH+system+headers, 52B reserved, 6B ingress-ToD, 6B egress-TOD, network-headers}. 52B reserved includes original system headers. Existence of this stack is indicated by the FHEI of the first set of system headers (Usually trap code will be EgTxFieldSnoop1). | CS00010859197 | 88480_A0, 88480_B0
Bug | IFA | SDK-225561 | IFA 2.0, Backward-Compatible change: Initiator node I Flag ("In-band") on IFA header is changed to 1 (from 0) as DNX IFA 2.0 is performed in-band. |  | 88480_B0, 88690_B0, 88800_A0
Bug | port | SDK-225551 | bcm_port_get() returns incorrect value of interface_id for port on RCY1 - fixed |  | 88480_A0, 88480_B0, 88690_A0, 88690_B0, 88800_A0
Bug | mpls | SDK-225404 | In previous releases, if multiple MPLS ports were created with the same PWE label, destroying these MPLS ports by bcm_mpls_port_traverse() might return an unexpected error. In this release, this has been fixed. |  | 88480_B0, 88690_B0, 88800_A0
Bug | link | SDK-225734 | API bcm_port_phy_control_set(BCM_PORT_PHY_CONTROL_LINKDOWN_TRANSMIT) for setting link down transmit on Viper phys is now working. | CS00010890648 | 88270_A0
Bug | ipmc | SDK-225724 | In the previous release, bcm_ipmc_rp_set(), bcm_ipmc_rp_delete_all() and bcm_ipmc_rp_destroy() removed all RPs instead of given RP entries in database. This issue has been fixed. | CS00010884230 | 88270_A0, 88470_B0, 88670_B0, 88680_A0
Improvement | mpls | SDK-225699 | Diag commands "pp vis term" and "pp vis last" shows correct layers for VPLS with CW termination in the last Tunnel termination stage when MPLS speculative parsing is disabled now. |  | 88480_B0, 88690_B0, 88800_A0
Bug | tx | SDK-225569 | In the previous release, an error message was printed out if Port is LAG member when using BCM shell command "packet tx". In this release, LAB member can be configured to Port option when using BCM shell command "packet tx". |  | 88480_B0, 88690_B0, 88800_A0
Bug | cosq | SDK-225574 | Allocating VOQ connectors using bcm_cosq_voq_connector_gport_add() API, while number of CoS levels (numq) is 4 and Ingress device modid (remote_modid) is other then 0, can result in an error. The issue was fixed. |  | 88270_A0, 88470_A0, 88470_B0, 88670_A0, 88670_B0, 88680_A0
Bug | Other | SDK-225273 | Diag command "pp vis ppi" couldn't display UDP header and IPv6_EXT header in the right layer when packet is with IPv6 extension. In this release, the issue has been fixed. |  | 88480_B0, 88690_B0, 88800_A0
Bug | vlan | SDK-225263 | In the previous release, updating a port default AC might overwrite the EEDB and ESEM entries of another port default AC created with the port VLAN Domain which has the same value as the in-port of the updated AC. In this release, the issue has been fixed. | CS00010796272 | 88270_A0, 88470_B0, 88670_B0, 88680_A0
Bug | L2 | SDK-225968 | VLAN: In the previous release, bcm_vlan_control_vlan_get() returned an error unexpectedly when MACT limit mode was per VLAN PORT. In this release, the issue has been fixed. |  | 88480_A0, 88480_B0, 88690_A0, 88690_B0, 88800_A0
Bug | SOC | SDK-225942 | IPv4 Layer qualifiers set by HW (is_mc/has_options/is_fragmented) are set to wrong values when IPv4 next_protocol is IFA2.0 (configurable, default: 0xFD) for IPv4oETH packets. This is fixed | CS00010905859 | 88480_A0, 88480_B0, 88690_A0, 88690_B0, 88800_A0
Bug | mpls | SDK-225898 | MPLS Explicit Null: In case a packet of IPoMPLSoETH, with single MPLS label, which is also an explicit null label (label=0 or label=2), the IP layer qualifier is being erased in VTT3. This is fixed |  | 88480_A0, 88480_B0, 88690_A0, 88690_B0, 88800_A0
Bug | qos | SDK-224623 | In the previous release, PCP&DEI remarking didn't work for IP multicast traffic. In this release, this bug has been fixed. | CS00010767686 | 88480_B0, 88690_B0, 88800_A0
Bug | oam | SDK-224321 | OAM: in previous release, up MEP, down MEP and MIP can't be configured on same LIF due to a bug in MEP profile management. The bug is fixed from this release. | CS00010769502 | 88270_A0, 88470_A0, 88470_B0, 88680_A0
Bug | SOC | SDK-224567 | In previous releases, the command "flexe dump channel alarm" might print incorrect indication for FlexE decoder error. This issue has been fixed from this release. |  | 88480_A0, 88480_B0
Improvement | SRv6 | SDK-224483 | SRv6, Backward-Compatible change: Application reference updates: 1. Replaced the appl_papram soc property appl_param_psp_reduce_mode with two independent soc properties: appl_param_srv6_psps_enable, appl_param_srv6_reduce_enable 2. Reference application is updated to support PSP and USP in parallel. USP is always enabled, PSP can be set by a appl_param_srv6_psp_enable soc property | CS00010809522 | 88480_A0, 88480_B0, 88690_A0, 88690_B0, 88800_A0
Bug | mirroring | SDK-224458 | Mirror: When bcm_mirror_header_info_set is called with BCM_MIRROR_DEST_EGRESS_ADD_ORIG_SYSTEM_HEADER, and JR2 works in JR1 compatible mode with UDH size not equal to 0, mirror packets are dropped at Egress-TM. The issue has now been fixed. | CS00010777605 | 88690_B0, 88800_A0
Bug | L3 | SDK-224424 | L3: In the previous release, KBP routing was not working when routed learning was enabled. In this release, the issue has been fixed. | CS00010799018 | 88480_B0, 88690_B0, 88800_A0
Improvement | Tunnel | SDK-224404 | VXLAN, Backward-Compatible change: In VXLAN application, VPN is resolved by lookup, it's not a Tunnel-teminator property. Therefore, updating VRF in the VXLAN In-Tunnel with bcm_l3_ingress_create API will return now an error. |  | 88480_A0, 88480_B0, 88690_A0, 88690_B0, 88800_A0
Bug | port | SDK-224411 | NIF: When MAC loopback is set on channelized port, only one of the ports is showing linkup indication while the others aren't. Issue is fixed |  | 88480_A0, 88480_B0, 88690_A0, 88690_B0, 88800_A0
Bug | field | SDK-224344 | After warmboot bcm_field_entry_add() API for TCAM Field Group, might cause segmentation fault, this was fixed | CS00010788888 | 88480_A0, 88480_B0, 88690_A0, 88690_B0, 88800_A0
Bug | bfd | SDK-224291 | BFD over MPLS: When creating an accelerated endpoint of type bcmBFDTunnelTypeMpls (IPv4), src_ip_addr was not configured correctly. |  | 88480_B0, 88690_B0, 88800_A0
Bug | mpls | SDK-224274 | MPLS termination without speculative parsing: In case working with speculative parsing disabled, there is an issue with IP identification in 2nd stage parser, in case the MPLS.BOS was terminated in VTT4, which usually happens in case of 3 MPLS labels termination. This is now fixed. |  | 88480_A0, 88480_B0, 88690_A0, 88690_B0, 88800_A0
Bug | bfd | SDK-224224 | BFD IPv4: bcmRxTrapOamBfdIpv6 trap was defined in the BFD/OAM application reference code incorrectly caused BFD over IPv6 over VXLAN packets to be rejected by the OAMP. The issue is now fixed. | CS00009809724 | 88480_B0, 88690_B0, 88800_A0
Bug | Other | SDK-224165 | If tm_port_header_type of the outgoing port was UDH_ETH, packets, which have long protocol headers, such as VxLAN, were encapsulated with few bytes less while UDH was encapsulated at the beginning of the packets. In this release, this issue has been fixed. |  | 88270_A0, 88470_B0, 88670_B0, 88680_A0
Bug | debug | SDK-231177 | CLI "pp vis ppi" caused segment fault when input packet was VxLAN that contained UDP header as sub-header. In this release, this issue has been resolved. |  | 88480_B0, 88690_B0, 88800_A0
Bug | MplsLMDM | SDK-230510 | MPLS-LM-DM: The tx rate for DM and LM on endpoints of type MplsLmDm should be one of the BCM_OAM_ENDPOINT_CCM_PERIOD_* defines. |  | 88270_A0, 88470_B0, 88670_B0, 88680_A0
Improvement | port | SDK-230271 | FlexE: Local fault and Remote fault enable/disable functionality in TinyMAC has been supported from this release. |  | 88480_A0, 88480_B0
Improvement | cosq | SDK-212463 | Add support for SPB congestion mechanism. | CS00010175861 | 88470_A0, 88470_B0
Improvement | vswitch | SDK-220129 | It is now possible to support small EEDB entry for Egress-PWE (MPLS-Port EGRESS-ONLY). This can be achieved by selecting a PWE entry with no "special" attributes (without Statistics, Protection), including skipping TPID class information. Without TPID-class in Egress-PWE, default settings will be with Native TPID class. In order to skip TPID class, set BCM_MPLS_PORT2_NO_TPID_CLASS flag. | CS00010589726 | 88480_A0, 88480_B0, 88690_B0, 88800_A0
Bug | mirroring | SDK-220115 | COE: When an outbound mirroring source is a TRUNK and destination is a TRUNK that has COE ports, mirrored copy to COE ports was not encapsulated with COE tags. In this release, this issue has been fixed. |  | 88480_A0, 88480_B0, 88800_A0
Bug | debug | SDK-220085 | In previous releases, in termination of PWE with Control-Word and similar cases, CLI command 'pp vis term', 'pp vis ppi, and so on might display incorrect information because the Control-Word could not be recognized properly by speculative parser. This has been improved by trying to parse the packet according to its termination configurations if they exist. |  | 88480_A0, 88480_B0, 88690_B0, 88800_A0
Bug | L2 | SDK-220158 | L2: when calling bcm_l2_addr_get() and entry was not found, an error message was printed, in addition to receiving an return value of E_NOT_FOUND. The error message is suppressed now and will not be printed out when the return value is E_NOT_FOUND. | CS00010600276 | 88480_B0, 88690_B0, 88800_A0
Improvement | PortMod | SDK-220025 | NIF: Add support for fec symbol error counter, user can get this counter through bcm_stat_get(unit, port,snmpBcmRxRsFecSymbolError,&val). |  | 88480_A0, 88480_B0
Improvement | cosq | SDK-220889 | Egress Thresholds adjustment, to avoid unexpected behavior in some over-subscription scenarios. |  | 88480_A0, 88800_A0
Improvement | SRv6 | SDK-221576 | SRv6 endpoint flow can now be supported with outlif only, means without OutRIF. | CS00010650551 | 88480_A0, 88480_B0, 88690_B0, 88800_A0
Bug | L2 | SDK-221312 | L2, JR1 interop: When running in JR1 interop mode, APIs bcm_l2_addr_delete_by_*() did not apply on entries that have a valid outLIF, This is fixed. | CS00010622012 | 88690_B0, 88800_A0
Bug | oam | SDK-221557 | OAM LB: only one data/test TLV is supported. In SDK, 2nd TLV is wrongly used in rx direction. This bug may cause issue of invalid TLV counter in RX direction. The issue is fixed from this release. | CS00010550117 | 88270_A0, 88470_B0, 88670_A0, 88670_B0, 88680_A0
Improvement | L2 | SDK-221500 | L2: The new SOC property l2_dma_cpu_learn_thread_priority allows the user to configure the priority of the L2 CPU learning dedicated thread |  | 88480_A0, 88480_B0, 88690_A0, 88690_B0, 88800_A0
Bug | L2 | SDK-219807 | L2 Unicast internal reflector supports IVE action as: 1. To swap L2 headers only, bcmFieldAceContextReflectorL2Int(changed from bcmFieldAceContextNull) needs to be configured into ePMF ACE context value. 2. To swap IP & L2 headers, bcmFieldAceContextReflectorL2IntIpSwap(changed from bcmFieldAceContextMplsTransitCCMSignal) needs to be configured into ePMF ACE context value. 3. To swap UDP & IP & L2 headers, bcmFieldAceContextReflectorL2IntIpUdpSwap(changed from bcmFieldAceContextReflector) needs to be configured into ePMF ACE context value. L2 Multicast reflector now supports IVE action as: 1. bcmFieldAceContextReflectorL2Int needs to be configured into ePMF ACE context value. | CS00010386564 | 88480_B0, 88690_B0, 88800_A0
Bug | BUILD (makefile and build errors) | SDK-219721 | Fixed compilation errors when MAKE_LOCAL files contains ALL_DFE_CHIPS & ALL_DNXF_CHIPS only. | CS00010380832 | 88790_A0, 88950_A0
Improvement | stat | SDK-211998 | Verification added to bcm_stat_stif_record_format_element_set() with bcmStatStifRecordElementIngressDispositionIsDrop type. Using DispositionIsDrop element in the STIF record format when the STIF is configured to count MC copies as one, can result in wrong statistics information. To avoid this, an error will be returned if the user tries to make this configuration. |  | 88690_B0, 88800_A0
Improvement | multicast | SDK-215026 | trunk members are allowed as members of egress MC groups. use this option with caution, it is advised to use the whole trunk as a member of the MC group and not individual members. | CS00010314944 | 88480_A0, 88480_B0, 88690_A0, 88690_B0, 88800_A0
Bug | SRv6 | SDK-221540 | SRv6, IPv6: An SRv6 microSID endpoint flow can lead to a wrong egress processing in some IPv6 forwarding flows. This is now fixed. | CS00010620528 | 88480_A0, 88480_B0, 88690_A0, 88690_B0, 88800_A0
Bug | SOC | SDK-220133 | SRv6, Backward-Compatible change: RCH Extended-encapsulation scenario was changed. As part of the change the RCH is now passed to egress-pipeline. Due to this, also the appl_ref soc property appl_enable_field_rch_remove was changed to appl_enable_field_rch_handle. |  | 88480_A0, 88480_B0, 88690_A0, 88690_B0
Bug | L3 | SDK-226557 | L3 intf: When replacing using bcm_l3_intf_create or bcm_mpls_tunnel_term_create, the data involves In-LIF/In-RIF profile attributes might be lost in case of replace. The issue is now fixed. | CS00010861466 | 88480_A0, 88480_B0, 88690_B0, 88800_A0
Bug | TDM | SDK-220199 | Removing an ETH TDM port (using bcm_port_remove API) may cause traffic to be dropped on an ILKN TDM channel. The issue has now been fixed. | CS00010585610 | 88470_A0, 88470_B0, 88670_A0, 88670_B0, 88680_A0
Bug | oam | SDK-223470 | In previous release, getting pm_id is not implemented in API bcm_oam_loss_get() and bcm_oam_delay_get(). In this release, getting pm_id is added into API bcm_oam_loss_get() and bcm_oam_delay_get(). |  | 88480_B0, 88690_B0, 88800_A0
Improvement | ptp | SDK-226860 | Added support for APTS filter and some diag shell support | CS00010576761 | 88470_B0
Bug | RX | SDK-222570 | Trap-Egress: In case ETPP policer decided (egress policer, DP) to drop a packet that has destination CPU port, the packet will not be dropped by Trap Stage in ETPP and the packet will be forwarded to CPU. This is not the correct behavior, the packet should be dropped. This is now fixed. | CS00009841098 | 88480_A0, 88480_B0, 88690_A0, 88690_B0, 88800_A0
Improvement | mpls | SDK-222758 | PWE: support wide data for PWE LIF. A pre-defined qualifier bcmFieldQualifyPweInLifWideData has been added to qualify 8 bits PWE wide data at ingress PMF stage. |  | 88480_A0, 88480_B0, 88800_A0
Improvement | trunk | SDK-219611 | PMF: Trunk member can be qualfied by bcm_field_qualify_SrcPort() at egress stage now. | CS00010527961 | 88270_A0, 88470_B0, 88670_B0, 88680_A0
Bug | bfd | SDK-228179 | SBFD: In the previous release, checksum of IP header was not correct. In this release, this issue has been addressed. |  | 88480_B0, 88690_B0, 88800_A0
Bug | cosq | SDK-227614 | Recycle interface 1 will not recycle traffic. When defining a Recycle port on Recycle interface 1 and sending traffic to it an interrupt will be triggered and the traffic will not be sent for a second pass. The issue is now resolved. |  | 88480_B0, 88800_A0
Bug | L2 | SDK-224932 | L2: In the previous release, bcm_l2_cache_delete() did not free the virtual trap id if the virtual trap was not set. In this release, this issue has been fixed. | CS00010828249 | 88270_A0, 88470_A0, 88470_B0, 88670_A0, 88670_B0, 88680_A0
Bug | port | SDK-224854 | In previous releases, ILKN port that was created by SOC property could not receive any traffic if the ILKN port has connected to another ILKN port before creating it. This issue has been fixed in this release. |  | 88480_A0, 88480_B0, 88800_A0
Bug | TDM | SDK-226616 | API bcm_tdm_interface_config_set () - input parameter interface_config.stream_id_key_offset not properly validated. In input parameters validation API bcm_tdm_interface_config_set () the value of interface_config.stream_id_key_offset was not checked against the checked in bits, the verification was done only in bytes. This allowed cases, in which the value will be higher than the maximum allowed in bits, but when converted in bytes it will pass the check. A validation for this input parameter was added to make sure it does not go over the maximum allowed value. |  | 88480_A0, 88480_B0, 88800_A0
Bug | TDM | SDK-226615 | API bcm_tdm_interface_config_get () - parameter interface_config.stream_id_key_offset not retrieved. In API bcm_tdm_interface_config_get () , parameter was not properly retrieved. The API was adjusted to return the correct value for this parameter. |  | 88480_A0, 88480_B0, 88800_A0
Bug | L2 | SDK-226548 | L2: In the previous release, a dedicated thread for processing CPU learning events and executing the user's callback has been added. This thread was created only when L2 learn mode was set to CPU learning via callbacks as follows: bcm_switch_control_set(unit, bcmSwitchL2LearnMode, BCM_L2_INGRESS_CENT ¦ BCM_L2_LEARN_CPU). Hence, in distributed learning mode (default mode), distributing an L2 message to BCM_L2_ADDR_DIST_SET_CPU_DMA_DISTRIBUTER did not work because the dedicated thread was not running. This is fixed now as the L2 CPU learn thread is set at the device initialization sequence. | CS00010924104 | 88480_A0, 88480_B0, 88690_A0, 88690_B0, 88800_A0
Improvement | L3 | SDK-225714 | L3: The verification of bcm_l3_intf_create no longer forbids the use of l3a_mac_addr which is empty (has the value of 00:00:00:00:00:00). | CS00010862284 | 88480_A0, 88480_B0, 88690_A0, 88690_B0, 88800_A0
Improvement | mpls | SDK-226708 | VLAN-Translation: Egress virtual AC and egress native virtual AC can be created with VSI as 0 now (P2P services). |  | 88480_A0, 88480_B0, 88690_A0, 88690_B0, 88800_A0
Bug | cosq | SDK-224031 | FC: PFC Deadlock wrong interrupts handling for CLU PM ports[8-15]. When PFC Deadlock interrupt is triggered for a port that is defined on a Phy which is located on the second half of Phys in a CLU, the Phy number in the Deadlock breaking mechanism is wrong. This leads to an error and the deadlock is not handled. The interrupt handler function was adjusted to calculate the correct port that triggered the PFC Deadlock interrupt. |  | 88480_A0, 88480_B0, 88800_A0
Improvement | SRv6 | SDK-200574 | Tunnel, Backward-Compatible change: As the API bcm_tunnel_initiator_create can be either L2VPN (with VSI, no Vxlan LIF) and L3VPN (with VRF), there are new limitations about it. It is not allowed to replace an L3VPN object with to be an L2VPN and vice versa. |  | 88480_A0, 88480_B0, 88690_A0, 88690_B0, 88800_A0
Bug | L3 | SDK-223703 | L3-IF-RIF: The amount of ingress RIF-profiles, available for allocation was not dependent on the dscp bits configuration. This led to incorrect amount of profiles allocated. The issue is fixed now. If logical_port_routing_preserve_dscp is set to 1, only 7 possible ingress profiles are available to customer. Possible increase to 15 is achieved by setting pmf_in_rif_profile_nof_bits to 1. | CS00010526612 | 88690_B0, 88800_A0
Bug | debug | SDK-224014 | Diag command "pp vis ppi" output wrong in_pp_port. In this release, this issue has been resolved. |  | 88480_A0, 88480_B0, 88690_A0, 88690_B0, 88800_A0
Bug | L3 | SDK-221801 | When RFC2544_reflector_mac_and_ip_swap_port was enabled, UDP header were corrupted when running L3 reflector (routing). In this release, this issue has been addressed by adding L3 support for RFC2544_reflector_mac_and_ip_swap_port service. | CS00010644024 | 88270_A0, 88470_B0, 88670_B0, 88680_A0
Bug | vlan | SDK-227605 | In-LIF profile diagnostic: When using different types of soc properties to toggle between pmf, egress allocated bits and pwe native indexed mode, in some cases assertion failure is presented when using "pp info occ" diagnostic. The issue is now fixed. |  | 88480_A0, 88480_B0, 88690_A0, 88690_B0, 88800_A0
Bug | failover | SDK-224546 | PROTECTION-FEC, Backward-Compatible change: It is not possible to allocate failover_id '0' for FEC anymore. It is reserved for disable. |  | 88480_A0, 88480_B0, 88690_A0, 88690_B0, 88800_A0
Bug | mirroring | SDK-200678 | Fix for the following 2 issues: 1) bcm_mirror_port_vlan_dest_add: egress mirror profile #7 can't be used. 2) when disabling mirror in egress PMF, by using BCM_MIRROR_DISABLE (0) with action bcmFieldActionMirrorEgressDisable, it will not work and the mirror will not be disabled Note: The default disable mirror/snoop action profile in ETPP changed from 0 to 7. |  | 88480_A0, 88480_B0, 88690_A0, 88690_B0, 88800_A0